## Unit Meter
Model | Resolution Setting / Mode | センサーサイズ |  | レンズ焦点距離 |  | Viewing Angle (degree) (typical) |  |  |  | Enter Distance (m) | Field of View Size (m) (reference)
[6 empty] | Wide-end |  | Tele-end |  |  | Wide-end |  | Tele-end
|  | Horizontal | Vertical | W端(㎜) | T端(㎜) | Horizontal | Vertical | Horizontal | Vertical |  | Horizontal | Vertical | Horizontal | Vertical
BRC-X1000 | 4K CIZ:OFF *1 | 11.7584 | 6.6141 | 9.3 | 111.6 | 64.6 | 39.1505 | 6.0312 | 3.3947 | 20 | 25.287 | 14.2239 | 2.1072 | 1.1853
| 4K CIZ:ON *1 | 11.7584 | 6.6141 | 9.3 | 111.6 | 64.6 | 39.1505 | 4.0229 | 2.2635 | 20 | 25.287 | 14.2239 | 1.4048 | 0.79022
| Full HD CIZ:OFF TeleConv:OFF *1 *2 | 11.7584 | 6.6141 | 9.3 | 111.6 | 64.6 | 39.1505 | 6.0312 | 3.3947 | 20 | 25.287 | 14.2239 | 2.1072 | 1.1853
| HD CIZ:ON TeleConv:OFF *1 *2 | 11.7584 | 6.6141 | 9.3 | 111.6 | 64.6 | 39.1505 | 3.0177 | 1.6977 | 20 | 25.287 | 14.2239 | 1.0536 | 0.59266
| HD CIZ:OFF TeleConv:ON *1 *2 | 5.8792 | 3.3071 | 9.3 | 111.6 | 35.0821 | 20.1635 | 3.0177 | 1.6977 | 20 | 12.6435 | 7.112 | 1.0536 | 0.59266
| HD CIZ:ON TeleConv:ON *1 *2 | 5.8792 | 3.3071 | 9.3 | 111.6 | 35.0821 | 20.1635 | 1.5091 | 0.84891 | 20 | 12.6435 | 7.112 | 0.52681 | 0.29633
BRC-H800 | HD CIZ:OFF TeleConv:OFF *1 *2 | 11.7584 | 6.6141 | 9.3 | 111.6 | 64.6 | 39.1505 | 6.0312 | 3.3947 | 20 | 25.287 | 14.2239 | 2.1072 | 1.1853
| HD CIZ:ON TeleConv:OFF *1 *2 | 11.7584 | 6.6141 | 9.3 | 111.6 | 64.6 | 39.1505 | 3.0177 | 1.6977 | 20 | 25.287 | 14.2239 | 1.0536 | 0.59266
| HD CIZ:OFF TeleConv:ON *1 *2 | 5.8792 | 3.3071 | 9.3 | 111.6 | 35.0821 | 20.1635 | 3.0177 | 1.6977 | 20 | 12.6435 | 7.112 | 1.0536 | 0.59266
| HD CIZ:ON TeleConv:ON *1 *2 | 5.8792 | 3.3071 | 9.3 | 111.6 | 35.0821 | 20.1635 | 1.5091 | 0.84891 | 20 | 12.6435 | 7.112 | 0.52681 | 0.29633
BRC-H900 | HD Normal | 6.6434 | 3.7369 | 5.8 | 81.2 | 59.6 | 35.7124 | 4.685 | 2.6363 | 20 | 22.9082 | 12.8859 | 1.6363 | 0.92042
SRG-300H/300SE/360SHE | HD Normal | 5.4788 | 3.0818 | 4.3 | 129 | 65 | 39.4305 | 2.4331 | 1.3687 | 20 | 25.4828 | 14.3341 | 0.84943 | 0.4778
SRG-120DH/120DS/120DU | HD Normal | 5.5637 | 3.1296 | 3.9 | 46.8 | 71 | 43.724 | 6.8034 | 3.83 | 20 | 28.5317 | 16.0491 | 2.3776 | 1.3374
Note)
1) *1 CIZ: Clear Image Zoom function
2) *2 TeleConv: Teleconvertor function
3) The values shown in this document are based on calculated values.
4) It cannot be guaranteed and may differ from actual.

## Unit Feet
Model | Resolution Setting / Mode | センサーサイズ |  | レンズ焦点距離 |  | Viewing Angle (degree) (typical) |  |  |  | Enter Distance (feet) | Field of View Size (feet) (reference)
[6 empty] | Wide-end |  | Tele-end |  |  | Wide-end |  | Tele-end
|  | Horizontal | Vertical | W端(㎜) | T端(㎜) | Horizontal | Vertical | Horizontal | Vertical |  | Horizontal | Vertical | Horizontal | Vertical
BRC-X1000 | 4K CIZ:OFF *1 | 11.7584 | 6.6141 | 9.3 | 111.6 | 64.6 | 39.1505 | 6.0312 | 3.3947 | 20 | 25.287 | 14.2239 | 2.1072 | 1.1853
| 4K CIZ:ON *1 | 11.7584 | 6.6141 | 9.3 | 111.6 | 64.6 | 39.1505 | 4.0229 | 2.2635 | 20 | 25.287 | 14.2239 | 1.4048 | 0.79022
| Full HD CIZ:OFF TeleConv:OFF *1 *2 | 11.7584 | 6.6141 | 9.3 | 111.6 | 64.6 | 39.1505 | 6.0312 | 3.3947 | 20 | 25.287 | 14.2239 | 2.1072 | 1.1853
| HD CIZ:ON TeleConv:OFF *1 *2 | 11.7584 | 6.6141 | 9.3 | 111.6 | 64.6 | 39.1505 | 3.0177 | 1.6977 | 20 | 25.287 | 14.2239 | 1.0536 | 0.59266
| HD CIZ:OFF TeleConv:ON *1 *2 | 5.8792 | 3.3071 | 9.3 | 111.6 | 35.0821 | 20.1635 | 3.0177 | 1.6977 | 20 | 12.6435 | 7.112 | 1.0536 | 0.59266
| HD CIZ:ON TeleConv:ON *1 *2 | 5.8792 | 3.3071 | 9.3 | 111.6 | 35.0821 | 20.1635 | 1.5091 | 0.84891 | 20 | 12.6435 | 7.112 | 0.52681 | 0.29633
BRC-H800 | HD CIZ:OFF TeleConv:OFF *1 *2 | 11.7584 | 6.6141 | 9.3 | 111.6 | 64.6 | 39.1505 | 6.0312 | 3.3947 | 20 | 25.287 | 14.2239 | 2.1072 | 1.1853
| HD CIZ:ON TeleConv:OFF *1 *2 | 11.7584 | 6.6141 | 9.3 | 111.6 | 64.6 | 39.1505 | 3.0177 | 1.6977 | 20 | 25.287 | 14.2239 | 1.0536 | 0.59266
| HD CIZ:OFF TeleConv:ON *1 *2 | 5.8792 | 3.3071 | 9.3 | 111.6 | 35.0821 | 20.1635 | 3.0177 | 1.6977 | 20 | 12.6435 | 7.112 | 1.0536 | 0.59266
| HD CIZ:ON TeleConv:ON *1 *2 | 5.8792 | 3.3071 | 9.3 | 111.6 | 35.0821 | 20.1635 | 1.5091 | 0.84891 | 20 | 12.6435 | 7.112 | 0.52681 | 0.29633
BRC-H900 | HD Normal | 6.6434 | 3.7369 | 5.8 | 81.2 | 59.6 | 35.7124 | 4.685 | 2.6363 | 20 | 22.9082 | 12.8859 | 1.6363 | 0.92042
SRG-300H/300SE/360SHE | HD Normal | 5.4788 | 3.0818 | 4.3 | 129 | 65 | 39.4305 | 2.4331 | 1.3687 | 20 | 25.4828 | 14.3341 | 0.84943 | 0.4778
SRG-120DH/120DS/120DU | HD Normal | 5.5637 | 3.1296 | 3.9 | 46.8 | 71 | 43.724 | 6.8034 | 3.83 | 20 | 28.5317 | 16.0491 | 2.3776 | 1.3374
Note)
1) *1 CIZ: Clear Image Zoom function
2) *2 TeleConv: Teleconvertor function
3) The values shown in this document are based on calculated values.
4) It cannot be guaranteed and may differ from actual.